## Sheet1
Lobo 3D Printer Part List

Lasercut Acrylic Parts
Material: 6mm Cast Acrylic sheet 24” x 14.5”		http://www.delviesplastics.com/				15.00		buy in 24x48 sheets (3 units per sheet) – transluscent 1/4”
Laser Cutter Source: FULL_LAYOUT.PDF (generated with 0.010” laser kerf compensation)

Pieces:	Qnty	File
Side	2	L_BRACKET.SPDPRT
Back	1	BACK2.SLDPRT
Base	1	BASE2.SLDPRT
Table	1	TABLE2.SLDPRT
Z Side	2	SIDE2.SLDPRT
Carriage Plate	3	CARRIAGEPLATE3.SLDPRT
Rail Bracket	12	RAILBRACKET2.SLDPRT
Belt Clamp	2	PULLER.SLDPRT
Back Cover	1	COVER.SLDPRT
Foot	1	FOOT.SLDPRT

3D Printed Parts (PLA)
Rocker Arm	1	ROCKER.SLDPRT, ROCKER.STL
Duct	1	BLOWERDUCT3.SLDPRT, BLOWERDUCT3.STL
Tube Clamp	1	TUBETOP.SLDPRT, TUBETOP.STL
Pulley	2	MXL18_PRINT.SLDPRT, MXL18_PRINT.STL
SD Adapter Holder	1	SDHOLDER.SLDPRT, SDHOLDER.STL (optional)

Fabricated Metal Parts
Rail	6	1/2” x 1/8”Aluminum Angle x 8.5” long,6063-T52, hard anodize (Type III)			1.00	6.00		5' lengths https://www.onlinemetals.com/merchant.cfm?pid=1014&step=4&showunits=inches&id=63&top_cat=60
Extruder Plate	1	EXTRUDERPLATE.SLDPRT, (0.125” aluminum plate)			5.00	5.00
Heater Block	1	HEATERBLOCK.SLDPRT (aluminum)			8.00	8.00
Feeder Tube	1	TUBE.SLDPRT, McMaster 6100K482			2.00	2.00
Tube Clamp	1	TUBECLAMP.SLDPRT (aluminum)			6.00	6.00
Spring Bracket	1	(1/16” aluminum sheet)			2.00	2.00
Build Plate	1	(1/16” aluminum sheet)			1.00	1.00	30

Mechanical Components
Motor	4				10.00	40.00		http://www.ebay.com/itm/Free-shipping-10PCS-CNC-Nema17-12VDC-2800g-cm-34mm-length-4-Lead-1-8-/140906378602
Blower	1	Digikey.com 259-1316-ND			8.00	8.00
Bearing	15	608-2RS bearing			0.35	5.25		http://www.ebay.com/itm/Qty-100-608-2RS-two-side-rubber-seals-bearing-608-rs-ball-bearings-608-rs-/130963688742?pt=BI_Heavy_Equipment_Parts&hash=item1e7e0b4d26
Belting	48				0.10	4.80		2x24” lengths http://www.ebay.com/itm/261451500198
Nozzle	1				1.00	1.00		http://www.ebay.com/itm/5pcs-0-4mm-Copper-Extruder-Nozzle-Print-Head-1-75mm-MK8-3D-Printer-/301583572301?pt=LH_DefaultDomain_0&hash=item4637c81d4d
Drive Gear	1				3.00	3.00		http://www.ebay.com/itm/221680385921
Teflon Sleeve	1				0.15	0.15
Nylon Spacer 1/4OD x 5/8	1				0.35	0.35
Spring	1	Century C-612			0.35	0.35
6-32 x 1/4” set screw	2
4-40 x 3/8 pan head	1
6-32 x 2” pan	1				0.03	0.03
8-32 x 5/8 FH Socket	3				0.06	0.18
8-32 x ½ FH Socket	12				0.06	0.72
M3 x 25mm	1				0.03	0.03
M3 x 10mm	12				0.03	0.36
6-32 x ½ Pan Head	2				0.03	0.06
6-32 x 3/8 Pan Head	34				0.03	1.02
6-32 square nut	6				0.03	0.18
#8 Plastic Washers	30				0.03	0.90
Rubber feet	4				0.05	0.20	66.58
4-40 M/F standoff x 6mm	4
3/16 feeder tube

Electronic Components
Printrboard	1				50.00	50.00		http://www.ebay.com/itm/New-Version-Printerboard-Controller-Board-for-Reprap-Prusa-Mendel-3D-Printer-/271504944560?ssPageName=ADME:L:OC:US:3160
Heater Cartridge	1				1.00	1.00		http://www.ebay.com/itm/201158692987
Thermistor	1	Digikey 615-1028-ND			1.10	1.10
4-Pin Locking Housing	5	Digikey WM2002-ND			0.25	1.25
2-Pin Locking Housing	1	Digikey WM2000-ND			0.20	0.20
Sockets for locking conn.	22	Digikey WM1114-ND			0.07	1.54
Connector strip	1	Jameco.com 103158			0.60	0.60		36 position strip
Sockets for housing	15	Jameco.com 100766			0.07	1.05
Pins for housing	15	Jameco.com 145358			0.07	1.05
Power Supply	1	Newegg.com 9SIA70F2KM9750			9.00	9.00
USB Cable	1	Newegg.com 9SIA7X42VY8433			2.00	2.00
Power Switch	1	Digikey CW198-ND			2.00	2.00
Power Jack	1	Digikey CP-6-ND			1.50	1.50
Molex power conn.	1	Digikey WM3701-ND			0.50	0.50
Molex pins	2	Digikey WM2501-ND			0.12	0.24
Limit Switch	1	Digikey SW777-ND			1.10	1.10
SD Card Adapter (optional)	0				5.60	0.00

Supplies
Teflon Tape
Hookup wire, 26ga	48 inches	Jameco 173148, 105912
JB Weld
Superglue

					170.71