## Sheet1
	Lobo 3D Printer Part List

	Lasercut Acrylic Parts					Cost/Per	Cost/Kit	Shipping
	Material: 6mm(1/4”) Cast Acrylic sheet 24” x 14.5”		http://www.delviesplastics.com/				19.00	4.33		buy in 24x48 sheets (3 units per sheet) – transluscent 1/4”
	Laser Cutter Source: FULL_LAYOUT.PDF (generated with 0.010” laser kerf compensation)

Qnty	Pieces:	File Name / Part Number:
2	Side	Support_Bracket.SPDPRT
1	Back Plate	Back_Plate.SLDPRT
1	Bottom Plate	Bottom_Plate.SLDPRT
1	Print Table	Print_Table.SLDPRT
2	Z Carriage Side	Z_Carriage_Side.SLDPRT
3	Carriage Plate	Carriage_Plate.SLDPRT
12	Rail Bracket	Rail_Bracket.SLDPRT
2	Belt Clamp	Belt_Puller.SLDPRT
1	Back Cover	Electronics_Cover.SLDPRT
1	Foot	Stablizer_Foot.SLDPRT

	3D Printed Parts (PLA)
1	Rocker Arm	rocker.SLDPRT, ROCKER.STL
1	Duct	blowerduct.SLDPRT, blowerduct.STL
1	Tube Clamp	Extruder_Top_Tube_Holder.SLDPRT, Extruder_Top_Tube_Holder.STL
2	Pulley	MXL18_PRINT.SLDPRT, MXL18_PRINT.STL
1	SD Adapter Holder	SDHOLDER.SLDPRT, SDHOLDER.STL (optional)

	Fabricated Metal Parts
6	Rail	1/2” x 1/8”Aluminum Angle x 8.5” long,6063-T52, hard anodize (Type III)				0.71	4.26	4.63		5' lengths https://www.onlinemetals.com/merchant.cfm?pid=1014&step=4&showunits=inches&id=63&top_cat=60
1	Extruder Plate	EXTRUDERPLATE.SLDPRT, (0.125” aluminum plate)				5.00	5.00
1	Heater Block	HEATERBLOCK.SLDPRT (aluminum)				8.00	8.00
1	Feeder Tube	TUBE.SLDPRT, McMaster 6100K482				1.25	1.25			Alternate ? 8987K24
1	Tube Clamp	TUBECLAMP.SLDPRT (aluminum)				6.00	6.00
1	Spring Bracket	(1/16” aluminum sheet)				2.00	2.00
1	Build Plate	(1/16” aluminum sheet)				1.00	1.00		27.51

	Mechanical Components
4	Motor	Wantai Nema 17, 34mm, .4A				9.86	39.44	0.00		http://www.ebay.com/itm/Free-shipping-10PCS-CNC-Nema17-12VDC-2800g-cm-34mm-length-4-Lead-1-8-/140906378602
1	Blower	Digikey.com 259-1316-ND				8.00	8.00
15	Bearing	608-2RS bearing				0.35	5.25	0.00		http://www.ebay.com/itm/Qty-100-608-2RS-two-side-rubber-seals-bearing-608-rs-ball-bearings-608-rs-/130963688742?pt=BI_Heavy_Equipment_Parts&hash=item1e7e0b4d26
42	Belting	MXL 1/4” wide				0.10	4.20	0.00		2x24” lengths http://www.ebay.com/itm/261451500198
1	Nozzle	MK8 compatible				1.50	1.50	0.00		http://www.ebay.com/itm/5pcs-0-4mm-Copper-Extruder-Nozzle-Print-Head-1-75mm-MK8-3D-Printer-/301583572301?pt=LH_DefaultDomain_0&hash=item4637c81d4d
1	Drive Gear					3.08	3.08	0.00		http://www.ebay.com/itm/221680385921
1	Teflon Sleeve 0.022 ID	McMaster 5335K12					4 Inches per unit
1	Teflon Sleeve 0.076” ID	McMaster 5335K18				0.08	0.08			2” per unit
1	Nylon Spacer ¼ OD x 5/8	McMaster 94639A107				0.09	0.09
1	Spring 1.375" Long,.281" OD	McMaster 9657K108				0.53	0.53			Century C-612
2	6-32 x 1/4” set screw	McMaster 92313A144				0.03	0.06
4	4-40 x 3/16 pan head	McMaster 90272A105				0.02	0.06
1	4-40 x 3/8 pan head	McMaster 90272A108				0.02	0.02
1	6-32 x 2” pan	McMaster 90272A159				0.06	0.06
3	8-32 x 5/8 FH Socket	McMaster 92210A196				0.06	0.18
12	8-32 x ½ FH Socket	McMaster 92210A194				0.06	0.72
1	M3 x 25mm	McMaster 92005A130				0.03	0.03
9	M3 x 10mm	McMaster 92005A120				0.03	0.27
3	6-32 x ½ Pan Head	McMaster 90272A148				0.02	0.06
34	6-32 x 3/8 Pan Head	McMaster 90272A146				0.02	0.68
6	6-32 square nut	McMaster 94855A201				0.02	0.12
30	#8 Plastic Washers	McMaster 90295A410				0.07	2.10
4	Rubber feet	Hardware Sales				0.15	0.60		67.125
4	4-40 M/F standoff x 6mm ( .25 in )	McMaster 93505A855				0.36	1.44			Jameco 393458
2	3/16 feeder tube	McMaster 5112K43				0.44	0.88			5548K65
	m3 x 6mm Pan Head	McMaster 92005A116
	Electronic Components
1	Printrboard					50.00	50.00	0.00		http://www.ebay.com/itm/New-Version-Printerboard-Controller-Board-for-Reprap-Prusa-Mendel-3D-Printer-/271504944560?ssPageName=ADME:L:OC:US:3160
1	Heater Cartridge					1.67	1.67	0.00		http://www.ebay.com/itm/201158692987
1	Thermistor	Digikey 615-1028-ND				1.10	1.10
5	4-Pin Locking Housing	Digikey WM2002-ND				0.25	1.25
1	2-Pin Locking Housing	Digikey WM2000-ND				0.20	0.20
22	Sockets for locking conn.	Digikey WM1114-ND				0.07	1.54
1	Connector strip	Jameco.com 103158				0.60	0.60			36 position strip
15	Sockets for housing	Jameco.com 100766				0.07	1.05
15	Pins for housing	Jameco.com 145358				0.07	1.05
1	Power Supply	Newegg.com 9SIA70F2KM9750				9.35	9.35
1	USB Cable	Newegg.com 9SIA7X42VY8433				2.00	2.00
1	Power Switch	Digikey CW198-ND				2.00	2.00
1	Power Jack	Digikey CP-6-ND				1.50	1.50
1	Molex power conn.	Digikey WM3701-ND				0.50	0.50
2	Molex pins	Digikey WM2501-ND				0.12	0.24
1	Limit Switch	Digikey SW777-ND				1.10	1.10
0	SD Card Adapter (optional)					5.60	0.00			http://www.dx.com/p/sd-to-microsd-transflash-card-converter-module-27001#.VXXifM9VhBc

	Supplies
2	Cable	24ga, 5 pair				0.41	0.82			http://www.iec-usa.com/cgi-bin/iec/CAB010-MP-L5-GY
	Teflon Tape
48 inches	Hookup wire, 26ga	Jameco 173148, 105912
	Superglue
	Fishing Line	Vector Fiber 30lb					Parts	Shipping
						191.93	8.96

						TOTAL COST	200.89